## NETLIST
Net | Source | Conn ID | Part Number | Src Pin Label | Src Pin # | Dst Pin # | Dst Pin Label | Conn ID B | Part Number B | Destination | Connector Detail | Harness ID
PWR_28V_A | Side-A | J3 | TE-CPC-24 | 28V_A | 60 | 60 | 28V_A1 | P3 | TE-CPC-24-RCPT | Side-B | Y branch 1 of 3 | HW-08
PWR_28V_A | Side-A | J3 | TE-CPC-24 | 28V_A | 60 | 61 | 28V_A2 | P3 | TE-CPC-24-RCPT | Side-B | Y branch 2 of 3 | HW-08
PWR_28V_A | Side-A | J3 | TE-CPC-24 | 28V_A | 60 | 84 | 28V_A3 | P4 | WAGO-TERMINAL-12 | Side-B | Y branch 3 of 3 | HW-08
PWR_28V_B | Side-A | J3 | TE-CPC-24 | 28V_B | 61 | 62 | 28V_B1 | P3 | TE-CPC-24-RCPT | Side-B | Y branch 1 of 2 | HW-08
PWR_28V_B | Side-A | J3 | TE-CPC-24 | 28V_B | 61 | 104 | 28V_B2 | P6 | M12-A-8P-MALE | Side-B | Y branch 2 of 2 | HW-08
GND_RET | Side-A | J3 | TE-CPC-24 | GND_1 | 63 | 64 | GND | P3 | TE-CPC-24-RCPT | Side-B | Y merge 1 of 3 | HW-08
GND_RET | Side-A | J3 | TE-CPC-24 | GND_2 | 64 | 64 | GND | P3 | TE-CPC-24-RCPT | Side-B | Y merge 2 of 3 | HW-08
GND_RET | Side-A | J3 | TE-CPC-24 | GND_3 | 65 | 64 | GND | P3 | TE-CPC-24-RCPT | Side-B | Y merge 3 of 3 | HW-08
ENG_A | Side-A | J1 | D38999/26WB35SN | ENG_A | 1 | 1 | ENG_A | P1 | D38999/26WB35PN | Side-B | straight | HW-08
ENG_B | Side-A | J1 | D38999/26WB35SN | ENG_B | 2 | 2 | ENG_B | P1 | D38999/26WB35PN | Side-B | straight | HW-08
ARINC_A_HI | Side-A | J1 | D38999/26WB35SN | ARINC_A_HI | 3 | 3 | ARINC_A_HI | P1 | D38999/26WB35PN | Side-B | twisted pair 1 | HW-08
ARINC_A_LO | Side-A | J1 | D38999/26WB35SN | ARINC_A_LO | 4 | 4 | ARINC_A_LO | P1 | D38999/26WB35PN | Side-B | twisted pair 1 | HW-08
FUEL_LVL | Side-A | J1 | D38999/26WB35SN | FUEL_LVL | 5 | 5 | FUEL_LVL | P1 | D38999/26WB35PN | Side-B | inline butt splice | HW-08
OIL_PRESS | Side-A | J1 | D38999/26WB35SN | OIL_PRESS | 6 | 6 | OIL_PRESS | P1 | D38999/26WB35PN | Side-B | inline butt splice | HW-08
LAMP_CMD | Side-A | J1 | D38999/26WB35SN | LAMP_CMD | 7 | 8 | LAMP_CMD | P1 | D38999/26WB35PN | Side-B | crossed pin 7 -> 8 | HW-08
LAMP_RET | Side-A | J1 | D38999/26WB35SN | LAMP_RET | 8 | 7 | LAMP_RET | P1 | D38999/26WB35PN | Side-B | crossed pin 8 -> 7 | HW-08
FIRE_LOOP | Side-A | J1 | D38999/26WB35SN | FIRE_LOOP | 9 | 9 | FIRE_A | P1 | D38999/26WB35PN | Side-B | Y branch 1 of 2 | HW-08
FIRE_LOOP | Side-A | J1 | D38999/26WB35SN | FIRE_LOOP | 9 | 105 | FIRE_B | P6 | M12-A-8P-MALE | Side-B | Y branch 2 of 2 | HW-08
SHIELD | Side-A | J1 | D38999/26WB35SN | SHIELD | 10 | 10 | SHIELD | P1 | D38999/26WB35PN | Side-B | shield drain wire | HW-08
CAN_H | Side-A | J2 | DB37-M-37P | CAN_H | 29 | 29 | CAN_H | P2 | DB37-F-37S | Side-B | multi-drop bus 2x3 | HW-08
CAN_H | Side-A | J2 | DB37-M-37P | CAN_H | 30 | 29 | CAN_H | P2 | DB37-F-37S | Side-B | multi-drop bus 2x3 | HW-08
CAN_H | Side-A | J2 | DB37-M-37P | CAN_H | 29 | 30 | CAN_H | P2 | DB37-F-37S | Side-B | multi-drop bus 2x3 | HW-08
CAN_H | Side-A | J2 | DB37-M-37P | CAN_H | 29 | 90 | CAN_H | P4 | WAGO-TERMINAL-12 | Side-B | multi-drop bus 2x3 | HW-08
CAN_L | Side-A | J2 | DB37-M-37P | CAN_L | 31 | 31 | CAN_L | P2 | DB37-F-37S | Side-B | multi-drop bus 2x3 | HW-08
CAN_L | Side-A | J2 | DB37-M-37P | CAN_L | 32 | 31 | CAN_L | P2 | DB37-F-37S | Side-B | multi-drop bus 2x3 | HW-08
CAN_L | Side-A | J2 | DB37-M-37P | CAN_L | 31 | 32 | CAN_L | P2 | DB37-F-37S | Side-B | multi-drop bus 2x3 | HW-08
CAN_L | Side-A | J2 | DB37-M-37P | CAN_L | 31 | 91 | CAN_L | P4 | WAGO-TERMINAL-12 | Side-B | multi-drop bus 2x3 | HW-08
DISC_1 | Side-A | J2 | DB37-M-37P | DISC1 | 23 | 23 | DISC1 | P2 | DB37-F-37S | Side-B | straight | HW-08
DISC_2 | Side-A | J2 | DB37-M-37P | DISC2 | 24 | 24 | DISC2 | P2 | DB37-F-37S | Side-B | straight | HW-08
DISC_3 | Side-A | J2 | DB37-M-37P | DISC3 | 25 | 25 | DISC3 | P2 | DB37-F-37S | Side-B | straight | HW-08
DISC_4 | Side-A | J2 | DB37-M-37P | DISC4 | 26 | 26 | DISC4 | P2 | DB37-F-37S | Side-B | straight | HW-08
DISC_5 | Side-A | J2 | DB37-M-37P | DISC5 | 27 | 27 | DISC5 | P2 | DB37-F-37S | Side-B | straight | HW-08
DISC_6 | Side-A | J2 | DB37-M-37P | DISC6 | 28 | 28 | DISC6 | P2 | DB37-F-37S | Side-B | straight | HW-08
SIG_11 | Side-A | J2 | DB37-M-37P | SIG11 | 33 | 33 | SIG11 | P2 | DB37-F-37S | Side-B | straight | HW-08
SIG_12 | Side-A | J2 | DB37-M-37P | SIG12 | 34 | 34 | SIG12 | P2 | DB37-F-37S | Side-B | straight | HW-08
SIG_13 | Side-A | J2 | DB37-M-37P | SIG13 | 35 | 35 | SIG13 | P2 | DB37-F-37S | Side-B | straight | HW-08
SIG_14 | Side-A | J2 | DB37-M-37P | SIG14 | 36 | 36 | SIG14 | P2 | DB37-F-37S | Side-B | straight | HW-08
SIG_15 | Side-A | J2 | DB37-M-37P | SIG15 | 37 | 37 | SIG15 | P2 | DB37-F-37S | Side-B | straight | HW-08
SIG_16 | Side-A | J2 | DB37-M-37P | SIG16 | 38 | 38 | SIG16 | P2 | DB37-F-37S | Side-B | straight | HW-08
SIG_17 | Side-A | J2 | DB37-M-37P | SIG17 | 39 | 39 | SIG17 | P2 | DB37-F-37S | Side-B | straight | HW-08
SIG_18 | Side-A | J2 | DB37-M-37P | SIG18 | 40 | 40 | SIG18 | P2 | DB37-F-37S | Side-B | straight | HW-08
SIG_19 | Side-A | J2 | DB37-M-37P | SIG19 | 41 | 41 | SIG19 | P2 | DB37-F-37S | Side-B | straight | HW-08
SIG_20 | Side-A | J2 | DB37-M-37P | SIG20 | 42 | 42 | SIG20 | P2 | DB37-F-37S | Side-B | straight | HW-08
SIG_21 | Side-A | J2 | DB37-M-37P | SIG21 | 43 | 43 | SIG21 | P2 | DB37-F-37S | Side-B | straight | HW-08
SIG_22 | Side-A | J2 | DB37-M-37P | SIG22 | 44 | 44 | SIG22 | P2 | DB37-F-37S | Side-B | straight | HW-08
SIG_23 | Side-A | J2 | DB37-M-37P | SIG23 | 45 | 45 | SIG23 | P2 | DB37-F-37S | Side-B | straight | HW-08
SIG_24 | Side-A | J2 | DB37-M-37P | SIG24 | 46 | 46 | SIG24 | P2 | DB37-F-37S | Side-B | straight | HW-08
SIG_25 | Side-A | J2 | DB37-M-37P | SIG25 | 47 | 47 | SIG25 | P2 | DB37-F-37S | Side-B | straight | HW-08
SIG_26 | Side-A | J2 | DB37-M-37P | SIG26 | 48 | 48 | SIG26 | P2 | DB37-F-37S | Side-B | straight | HW-08
SIG_27 | Side-A | J2 | DB37-M-37P | SIG27 | 49 | 49 | SIG27 | P2 | DB37-F-37S | Side-B | straight | HW-08
SIG_28 | Side-A | J2 | DB37-M-37P | SIG28 | 50 | 50 | SIG28 | P2 | DB37-F-37S | Side-B | straight | HW-08
SIG_29 | Side-A | J2 | DB37-M-37P | SIG29 | 51 | 51 | SIG29 | P2 | DB37-F-37S | Side-B | straight | HW-08
SIG_30 | Side-A | J2 | DB37-M-37P | SIG30 | 52 | 52 | SIG30 | P2 | DB37-F-37S | Side-B | straight | HW-08
SIG_31 | Side-A | J2 | DB37-M-37P | SIG31 | 53 | 53 | SIG31 | P2 | DB37-F-37S | Side-B | straight | HW-08
SIG_32 | Side-A | J2 | DB37-M-37P | SIG32 | 54 | 54 | SIG32 | P2 | DB37-F-37S | Side-B | straight | HW-08
SIG_33 | Side-A | J2 | DB37-M-37P | SIG33 | 55 | 55 | SIG33 | P2 | DB37-F-37S | Side-B | straight | HW-08
SIG_34 | Side-A | J2 | DB37-M-37P | SIG34 | 56 | 56 | SIG34 | P2 | DB37-F-37S | Side-B | straight | HW-08
SIG_35 | Side-A | J2 | DB37-M-37P | SIG35 | 57 | 57 | SIG35 | P2 | DB37-F-37S | Side-B | straight | HW-08
SIG_36 | Side-A | J2 | DB37-M-37P | SIG36 | 58 | 58 | SIG36 | P2 | DB37-F-37S | Side-B | straight | HW-08
SIG_37 | Side-A | J2 | DB37-M-37P | SIG37 | 59 | 59 | SIG37 | P2 | DB37-F-37S | Side-B | straight | HW-08
TP_1 | Side-A | J4 | PHOENIX-MSTB-2.5/12-TERMINAL | TP1 | 84 | 85 | TP1 | P4 | WAGO-TERMINAL-12 | Side-B | straight | HW-08
TP_2 | Side-A | J4 | PHOENIX-MSTB-2.5/12-TERMINAL | TP2 | 85 | 86 | TP2 | P4 | WAGO-TERMINAL-12 | Side-B | straight | HW-08
TP_3 | Side-A | J4 | PHOENIX-MSTB-2.5/12-TERMINAL | TP3 | 86 | 87 | TP3 | P4 | WAGO-TERMINAL-12 | Side-B | straight | HW-08
TP_4 | Side-A | J4 | PHOENIX-MSTB-2.5/12-TERMINAL | TP4 | 87 | 88 | TP4 | P4 | WAGO-TERMINAL-12 | Side-B | straight | HW-08
TP_5 | Side-A | J4 | PHOENIX-MSTB-2.5/12-TERMINAL | TP5 | 88 | 89 | TP5 | P4 | WAGO-TERMINAL-12 | Side-B | straight | HW-08
TP_6 | Side-A | J4 | PHOENIX-MSTB-2.5/12-TERMINAL | TP6 | 89 | 92 | TP6 | P4 | WAGO-TERMINAL-12 | Side-B | straight | HW-08
ETH_P1_P | Side-A | J5 | RJ45-8P8C-JACK | ETH_P1_P | 96 | 96 | ETH_P1_P | P5 | RJ45-8P8C-PLUG | Side-B | twisted pair 1 | HW-08
ETH_P1_N | Side-A | J5 | RJ45-8P8C-JACK | ETH_P1_N | 97 | 97 | ETH_P1_N | P5 | RJ45-8P8C-PLUG | Side-B | twisted pair 1 | HW-08
ETH_P2_P | Side-A | J5 | RJ45-8P8C-JACK | ETH_P2_P | 98 | 98 | ETH_P2_P | P5 | RJ45-8P8C-PLUG | Side-B | twisted pair 2 | HW-08
ETH_P2_N | Side-A | J5 | RJ45-8P8C-JACK | ETH_P2_N | 101 | 101 | ETH_P2_N | P5 | RJ45-8P8C-PLUG | Side-B | twisted pair 2 | HW-08
ETH_P3_P | Side-A | J5 | RJ45-8P8C-JACK | ETH_P3_P | 99 | 99 | ETH_P3_P | P5 | RJ45-8P8C-PLUG | Side-B | twisted pair 3 | HW-08
ETH_P3_N | Side-A | J5 | RJ45-8P8C-JACK | ETH_P3_N | 100 | 100 | ETH_P3_N | P5 | RJ45-8P8C-PLUG | Side-B | twisted pair 3 | HW-08
ETH_P4_P | Side-A | J5 | RJ45-8P8C-JACK | ETH_P4_P | 102 | 102 | ETH_P4_P | P5 | RJ45-8P8C-PLUG | Side-B | twisted pair 4 | HW-08
ETH_P4_N | Side-A | J5 | RJ45-8P8C-JACK | ETH_P4_N | 103 | 103 | ETH_P4_N | P5 | RJ45-8P8C-PLUG | Side-B | twisted pair 4 | HW-08